## BoM
Project components for 1 prototype
| Prototype quantity : | 25
Item | Schematics Ref | Qty | Price/chip | Total price | Stock | Description | Manufacturer P/N | Manufacturer | Packaging | Internet link
1 | U2 | 1 | 2.3288 | 2.3288 | 20288 | MCU AVR USB 16K FLASH 32-QFN | AT90USB162-16MU | Atmel | 32-VFQFN Exposed Pad | http://www.digikey.com/product-detail/en/AT90USB162-16MU/AT90USB162-16MU-ND/1914390
2 | U3 | 1 | 1.028 | 1.028 | 21577 | IC ESD PROTECTION 6-VFQFPN | USBULC6-2M6 | STMicroelectronics | 6-µQFN (1.45x1.0) | http://www.digikey.com/product-detail/en/USBULC6-2M6/497-7044-1-ND/1880382
3 | U1 | 1 | 1.0488 | 1.0488 | 7957 | IC FLASH 16MBIT 75MHZ 8VFQFPN | M25PX16-VMP6TG | Micron Technology Inc | 8-VFQFPN (6x5) | http://www.digikey.com/product-detail/en/M25PX16-VMP6TG/M25PX16-VMP6TGCT-ND/2062371
4 | Y2 | 1 | 0.975 | 0.975 | 4756 | CRYSTAL 8.000 MHZ 18PF SMD | 7B-8.000MAAJ-T | TXC CORPORATION | 4-SMD, No Lead (DFN, LCC) | http://www.digikey.com/product-detail/en/7B-8.000MAAJ-T/887-1452-1-ND/2627020
5 | R1 R2 R3 R4 R5 | 5 | 0.007 | 0.035 | 12941247 | RES 10K OHM 1/10W 5% 0603 SMD | ERJ-3GEYJ103V | Panasonic Electronic Components | 0603 (1608 Metric) | http://www.digikey.com/product-detail/en/ERJ-3GEYJ103V/P10KGCT-ND/134717
6 | R9 R10 | 2 | 0.0092 | 0.0184 | 645171 | RES 22 OHM 1/10W 5% 0603 SMD | ERJ-3GEYJ220V | Panasonic Electronic Components | 0603 (1608 Metric) | http://www.digikey.com/product-detail/en/ERJ-3GEYJ220V/P22GCT-ND/134662
7 | C6 C2 C7 | 3 | 0.011 | 0.033 | 5555604 | CAP CER 0.1UF 25V 10% X7R 0603 | GRM188R71E104KA01D | Murata Electronics North America | 0603 (1608 Metric) | http://www.digikey.com/product-detail/en/GRM188R71E104KA01D/490-1524-1-ND/587865
8 | C5 | 1 | 0.074 | 0.074 | 7231913 | CAP CER 1UF 10V 20% X5R 0603 | GRM188R61A105MA61D | Murata Electronics North America | 0603 (1608 Metric) | http://www.digikey.com/product-detail/en/GRM188R61A105MA61D/490-1544-1-ND/587777
9 | C1 | 1 | 0.268 | 0.268 | 1375813 | CAP CER 10UF 6.3V 20% X5R 0603 | GRM188R60J106ME47D | Murata Electronics North America | 0603 (1608 Metric) | http://www.digikey.com/product-detail/en/GRM188R60J106ME47D/490-3896-1-ND/965938
10 | C3 C4 | 2 | 0.03 | 0.06 | 337371 | CAP CER 18PF 50V 5% NP0 0603 | C1608C0G1H180J | TDK Corporation | 0603 (1608 Metric) | http://www.digikey.com/product-detail/en/C1608C0G1H180J/445-1272-1-ND/567674
10 | D1->D19 |  |  |  |  | LEDs bought on dealextreme
11 | R11->R14 |  |  |  |  | Corresponding resistor
| Total: | 18 |  | 5.869
| Total for 100 prototypes : |  |  | 4.8286
| Total for 1000 prototypes : |  |  | 4.2168
| Total for 5000 prototypes : |  |  | 4.2168
| Total for 10k "prototypes" : |  |  | 4.2168