## Sheet1
MAX16834 CCM Boost LED Driver Design | Inputs/Results | Unit | Comments/Explanations
Enter inputs in cells of this color
Read results from cells of this color
LED DRIVER SPECIFICATIONS
VINmax | 27 | V | Maximum Input Supply Voltage
VINmin | 23 | V | Minimum Input Supply Voltage
VFmin | 3 | V | Minimum LED Forward Voltage
VFmax | 3.5 | V | Maximum LED Forward Voltage
NLED | 10 |  | Number of LEDs in Series
ILEDmax | 2 | A | Maximum LED Current
ILEDpp | 0.2 | A | LED current peak to peak ripple
VINpp | 0.25 | V | Peak to peak voltage ripple on VIN due to switching
LED DRIVER CIRCUIT PARAMETERS FOR DESIGN
VLEDmin = VFmin*NLED | 30 | V | Minimum LED String Forward Voltage
VLEDmax = Vfmax* NLED | 35 | V | Maximum LED String Forward Voltage
Vds | 0.2 | V | Approximate on state drain to source of the Mosfet
VD | 0.6 | V | Approximate forward voltage of Rectifier Diode
Fsw | 400000 | Hz | Switching Frequency
ILR = 25% | 0.25 |  | Inductor current ripple specified as percentage of average inductor current.
RLED | 4 | Ohms | LED string dynamic impedance at operating current from datasheet. Appropriate value from the LED datasheet should be used to calculate compensation components.
Vcs1 | 0.2375 | V | Peak current sense voltage. Taking 90% of the avilable limit
Vcs2 | 0.2 | V | LED current sense voltage
POWER CIRCUIT DESIGN
Dmax | 0.36197 |  | Maximum switching dutycycle
ILavg | 3.1346 | A | Maximum average inductor current
ILp | 3.9183 | A | Inductor peak current
Rcs | 0.060613 | Ohms | Peak current sense resistor . Choose the nearest lower value
Ltol | 0.2 |  | Tolerance on Inductance value
Lmin | 1.6284e-05 | H | Minimum inductance value to be used.
Slope Compensation
Vslope | 29778.9474 | V/S | Internal Compensating ramp slope required for slope compensation
Cslope | 3.3581e-09 | F | Compensating capacitance value. 100uA is the Cslope charging current
Input Filter Capacitor
CINmin | 1.9591e-06 | F | Minimum input capacitance
Output Filter Capacitor
VLEDpp | 0.8 | V | Maximum LED ripple voltage
COUTmin | 2.2623e-06 | F | Minimum output filter capacitor value
LED Current Sense Resistor
VREFI | 1.69 | V | Reference Voltage at REFI pin. Set this voltage by using a voltage divider from the REF pin
Rsense | 0.085354 | Ohms | LED current sense resistor value
FEEDBACK COMPENSATION DESIGN
FRHPZ | 69630.1248 | Hz | Boost converter power circuit transfer function has a right half plane zero(RHPZ). For the feedback to be stable and have sufficient phase margin the total loop gain should cross 0dB before 1/5th of the RHP zero frequency at -20dB/decade frequecy.
Fc | 13926.025 | Hz | Crossover frequency at 1/5th of FRHPZ
Boost power circuit transfer function also has an output pole determined by the output filter capacitance and the effective output impedance offered by the load.
Ro | 3.3121 | Ohms | Effective output impedence
FP1 | 21240.4426 | Hz | Output pole frequency
RL1 | 4.0854
gm1 | 0.0005 | Siemens | Error Amplifier Transconductance
R13 | 181.8367 | Ohms | Value of R7 such that loop gain crosses 0dB at Fc
C12 | 5.1509e-08 | F | Value of C12 such that the compensating zero formed by R13 and C12 is placed at FP1. Factor 0.8 takes care of the initial tolerance and other variations
C13 | 4.3763e-09 | F | C13 introduces a noise filtering pole at half the switching frequency